## Esp32 with cam(OV5640)
Comment | Description | Designator | Footprint | LibRef | Quantity | Input Voltage | Manufacturer | Manufacturer Part | Maximum Input Voltage | Output Voltage | Supplier Part | Tolerance
TEST POINT |  | +5V, D-, D+, GND, STROBE | TESTPOINT | TEST POINT | 5
100nF | 10V 100nF X5R ±10% 0201 Multilayer Ceramic Capacitors MLCC - SMD/SMT ROHS | C1, C2, C14, C15, C17 | 100nF SMD Ceramic 201 | 100nF SMD Ceramic 201 | 5 |  | muRata(村田) | GRM033R61A104KE84D |  |  | C161466 | ±10%
10uF | 10V 10uF B ±10% 0603 Multilayer Ceramic Capacitors MLCC - SMD/SMT ROHS | C3, C6, C7, C8, C9 | 10uF SMD Ceramic 603 | 10uF SMD Ceramic 603 | 5 |  | muRata(村田) | GRM188B31A106KE69D |  |  | C469532
22pF | 16V 22pF C0G ±5% 0603 Multilayer Ceramic Capacitors MLCC - SMD/SMT ROHS | C4, C5 | 22pF SMD Ceramic 603 | 22pF SMD Ceramic 603 | 2 |  | KEMET(基美) | C0603C220J4GAC7867 |  |  | C561800 | ±5%
1uF | 16V 1uF Y5V -20%~+80% 0603 Multilayer Ceramic Capacitors MLCC - SMD/SMT ROHS | C10, C11, C12, C13 | 1uF Cap | 1uF Ceramic SMD 603 | 4 |  | SAMWHA(三和) | CS1608Y5V105Z160NRB |  |  | C5189821 | -20%~+80%
22uF | 10V 22uF X7R ±10% 1210 Multilayer Ceramic Capacitors MLCC - SMD/SMT ROHS | C16 | 22uF SMD Ceramic 1210 | 22uF SMD Ceramic 1210 | 1 |  | KEMET(基美) | C1210C226K8RACAUTO |  |  | C561843 | ±10%
B2B-PH-K-S(LF)(SN) | 1x2P 2P PH Tin 2 -25℃~+85℃ 2A 1 2mm Brass Direct Insert Plugin,P=2mm Wire To Board Connector ROHS | CN1 | Connector 2P | Connector 2P | 1 |  | JST | B2B-PH-K-S(LF)(SN) |  |  | C131337
HDGC1501WV-2P |  | CN2 | 2P white Connector 1.5mm | 2P Connector 1.5mm | 1 |  | HDGC(华德共创) | HDGC1501WV-2P |  |  | C5175212
MBR120VLSFT1G | 20V 300mV@1A 1A SOD-123FL Schottky Diodes ROHS | D1 | Schottky Diode | Schottky Diode | 1 |  | onsemi(安森美) | MBR120VLSFT1G |  |  | C223608
Jumper | SMD JUMPER | J1 | PAD-JUMPER-2 | JUMPER SOLDER BRIDGE | 1
3.9uH | 1.5A 3.9uH ±20% 1.4A SMD,3x3mm Power Inductors ROHS | L1 | 3.9uH power Inductor | 3.9uH SMD PI | 1 |  | cjiang(长江微电) | FNR3015S3R9MT |  |  | C167751 | ±20%
BLM15AG601SN1D | 520mΩ ±25% 600Ω@100MHz 0402 Ferrite Beads ROHS | L2 | Ferrite | BLM15AG601SN1D | 1 |  | muRata(村田) | BLM15AG601SN1D |  |  | C76884 | ±25%
GT36528 | SMD,2.4x3.6mm Photoresistors ROHS | LDR1 | LDR | LDR | 1 |  | JCHL(晶创和立) | GT36528 |  |  | C2904881
XYC-IRC18C-24 |  | LED1, LED2 | LED SMD | LED SMD | 2 |  | NEWOPTO(鑫永诚光电) | XYC-IRC18C-24 |  |  | C2988733
Header-Female-2.54_1x3 |  | P1, P2 | 3P FH 2.54mm | Header-Female-2.54_1x3 | 2 |  | BOOMELE(博穆精密) | 2.54-1*3P母 |  |  | C146243
P_Mos | 30V 4A 44mΩ@10V,4.3A 1.4W 1.3V@250uA 1 Piece P-Channel SOT-23 MOSFETs ROHS | Q1 | P channel msfet (AO3401A1) | P channel msfet (AO3401A1) | 1 |  | AOS | AO3401A |  |  | C15127
10K | 50mW Thick Film Resistors 25V ±1% ±200ppm/℃ 10kΩ 0201 Chip Resistor - Surface Mount ROHS | R1, R3, R4, R5, R6, R7, R10 | 10K SMD Ceramic 201 | 10K SMD Ceramic 201 | 7 |  | YAGEO(国巨) | AF0201FR-0710KL |  |  | C143978 | ±1%
100R | 100mW Thick Film Resistors ±100ppm/℃ ±1% 100Ω 0402 Chip Resistor - Surface Mount ROHS | R8, R9, R11 | 100R 402 | 100R 402 | 3 |  | PANASONIC(松下) | ERJ2RKF1000X |  |  | C413063 | ±1%
TS-1102-5516 | 6mm 5.5mm Round Button 25mA Direct Insert 6mm SPST 100000 Times 1.6N 24V Plugin Tactile Switches ROHS | RST | Push Button 4P | Push Button 4P | 1 |  | SOFNG(硕方) | TS-1102-5516 |  |  | C183624
ESP32-S3-MINI-1-N4R2 |  | U1 | ESP32-S3-MINI-1-N8 | ESP32-S3-MINI-1-N4R2 | 1 |  | ESPRESSIF(乐鑫) | ESP32-S3-MINI-1-N4R2 |  |  | C3013941
AP63203WU-7 | Step-down type Fixed 2A 3.3V 3.8V~32V TSOT-23-6 DC-DC Converters ROHS | U2 | 3V3 Converter (AP63203) | AP63203 | 1 | 3.8V~32V | DIODES(美台) | AP63203WU-7 |  | 3.3V | C780769
TLV74328PDBVR | 300mA 68dB Fixed 2.8V Positive electrode 5.5V SOT-23-5 Voltage Regulators - Linear, Low Drop Out (LDO) Regulators ROHS | U3 | 2V8 Converter (TLV74328) | TLV74328 | 1 |  | TI(德州仪器) | TLV74328PDBVR | 5.5V | 2.8V | C408971
TLV74315PDBVR | 300mA Fixed 1.5V Positive electrode 5.5V SOT-23-5 Voltage Regulators - Linear, Low Drop Out (LDO) Regulators ROHS | U4 | 1V5 Converter (TLV74215) | TLV74315 | 1 |  | TI(德州仪器) | TLV74315PDBVR | 5.5V | 1.5V | C469895
FPC-05FB-24PH20 | Dual-sided contacts / top and bottom connection -25℃~+85℃ Flip type 0.5mm Horizontal attachment 24P SMD | U5 | Camera Connector | Camera Connector | 1 |  | XUNPU(讯普) | FPC-05FB-24PH20 |  |  | C2856831
HB-PH3-25413PB2GOP |  | U6, U7 | 3P MH 2.54mm | 3P MH 2.54mm | 2 |  | HANBO(汉博) | HB-PH3-25413PB2GOP |  |  | C6332196
|  |  |  | 4.7K | 1 |  | YAGEO(国巨) | AF0201FR-074K7L |  |  | C2105831 | ±1%